## RotationCalculator1.0.xls
Rotation Calculator 1.0 All units in cm
This Rotation Calculator can be used to calculate circular movements on your SKATER Mini. All distances are measured from REF. (triangle) mark on front side of the SKATER Mini frame to center of desired rotation. Please make sure all wheels are precisely aligned, as the performance of your SKATER Mini depends on exact adjustment.
Distance Mode: Providing angles for wheels A, B and C for a given distance in camera direction and optional side offset. A rotation center in front of the camera should be entered as positive distance, a rotation point behind this mark should be entered as negative distance. Offsets to right are entered as positive offets, to left as negative offsets.
| Distance in Camera Dir. | 20
| Offset to side | 0
| Scale A | -52.5351
| Scale B | 44.6638
| Scale C | 74.0809
Angle Mode: Providing angle of wheel C as well as distances and side offset for given angles on wheel A and B. Use this especially when operating with the optional laser pointer to get a proper alignment for wheel C. When using the laserpointer it is often not possible point at a desired rotation center because the camera might be in the way. It is also more accurate to calculate the third angle of wheel C than to point at it. If you enter identical values for scale A and B the program will promt "Parallel" as it is not possible to calculate a value for scale C.
| Scale A | 0
| Scale B | 0
| Scale C | Parallel
| Distance in Camera Dir. | Parallel
| Offset to side | Parallel
Even if this file is a free shareware it is only to be used with a SKATER Mini. © 2004 by P+S Technik, Rosenheimerstr. 139, 81671 Munich-Germany, Tel:+49-89-45 09 82 30 SKATER is a registered trademark. PAT. 10329747 PAT.PENDING Built under license of Sebastian Cramer, www.scramer.com Go to:
www.pstechnik.de | www.scramer.com
Toggle cm / inch